## SUMMARY
CNC Router for Carbon Fiber Cutting — Cost Summary
UMass Aeronautics · Rev 4, Aug 2026 · rescoped 400x400 · nothing ordered
MACHINE
3-axis CNC router (GT2 belt on X/Y, lead screw on Z), 400 x 400 mm cutting area, 100 mm Z travel. 2040 V-slot dual-beam gantry (frame envelope 650x700mm PROVISIONAL, CAD to verify), box frame, no legs (floor/bench use). GT2 belts + V-wheels on X/Y, self-locking lead screw + TWO MGN12 rails / FOUR MGN12H blocks on Z. Makita RT0701CR spindle. GRBL on Arduino.
Cuts nested ribs and brackets from carbon fiber sheet 1-5 mm, plus plywood, foam, acrylic. Accuracy target +/-0.5 mm. Dual gantry beams carry cutting torque in bending rather than twisting a single open-section extrusion. Electronics run positive-pressure filtered rather than sealed, since DRV8825s need airflow.
WHAT CHANGED
Cutting area 500x500 -> 400x400: smaller plates, shorter extrusion/belt runs, stiffer machine, lower cost.
Z travel 127mm -> 100mm TARGET on a nominal 250mm rail: shorter standoff, less torsion. Travel is a target, not a proven result.
Gantry beam: confirmed dual 2040 (not single) — required to keep tool-tip deflection inside the +/-0.5mm accuracy budget at 100mm Z standoff.
PPE and spoilboard surfacing bit removed assumed to be already on hand.
COST BY SUBSYSTEM
Frame (extrusion, brackets, fasteners; plate stock pending Sean) | 130.98
X/Y motion (wheels, spacers, belt, pulleys, idlers) | 80.94
Z axis (lead screw, coupler, radial bearing, 2x MGN12 rail + 4 blocks) | 71.99
Motors & electronics (steppers, driver kit, PSU, E-stop + contactor, printed enclosure, single drag chain + wire loom) | 185.5
Spindle & tooling (Makita renewed, printed mount, collet reducer, end mills) | 139.99
Workholding & dust (spoilboard, brush strip; vacuum/cyclone pending Sean) | 38
Parts subtotal | 647.4
Shipping allowance (multi-vendor) | 30
Contingency 10% (folded into total, not hidden) | 64.74
TOTAL (all-in, includes contingency) | 742.14
Current costed items plus shipping, excluding contingency and unresolved items. | 677.4
PENDING SEAN — not costed above, confirm before ordering
Plate count corrected 3 -> 4 functional plates (added separate moving Z plate). Plate stock and dust extraction pending Sean.
Shop vacuum + cyclone separator for CF dust extraction
Mill session for the four-plate set — plate CAD must be verified before machining.
Lead-screw axial retention / thrust support — unresolved, no collar, thrust bearing or BK/BF block selected; confirm design before ordering Z-axis hardware.
MGN12 rail + block kit price — unverified against a live listing. Quantity confirmed at 2 kits (2 rails + 4 blocks); price is an estimate pending confirmation.
Prices captured 7/18/2026 where verified; new/changed lines below are current estimates pending a live-listing check. Present total as planning price +/-10%.

## BOM
CNC Router BOM — UMass Aeronautics — Rev 4, four-plate architecture, FOR TEAM REVIEW
GREEN = verified live listing (7/18). BLUE = estimate, confirm before ordering. STATUS tags: [FROZEN] architecture settled · [PROV] provisional, CAD must verify · [PENDING] unresolved, do not order.
# | Part | Where to buy | Alternative | Price ($) | Qty | Line total ($) | Price basis | Notes | Source
FRAME
1 | 2040 V-slot extrusion, generic (brackets/T-nuts bundled) | amazon.com/dp/B0DY7GHY45 — Seekliny 4x1500mm 4-pack $95.99 | OpenBuilds genuine via us.openbuilds.com if straightness QC fails twice | 95.99 | 1 pack (6m for 5.14m demand) | 95.99 | VERIFIED 7/18, qty recut | One pack now covers full cut list with ~0.9m spare — down from 2 packs at 500x500 | [PROV] Cut list from frame envelope 650x700mm, which is an ESTIMATE not a geometrically proven dimension. Cut list: 2x650 gantry beams, 2x700 Y rails, 2x610 cross members, 2x610 stringers = 5.14m. Re-cut list after CAD confirms frame envelope.
2 | Corner brackets + gussets 20-series, M5 | amazon.com/dp/B0F1B85397 — TOCLUX 20 sets w/ M5 T-nuts, $14.99 | extrusion packs bundle more brackets | 14.99 | 1 kit | 14.99 | VERIFIED 7/18 | Unaffected by scope change | Carried from rev2
3 | Fastener lot: M5 drop-in T-nuts, M5 bolt kit, M5 nylocks, M3 kit | Amazon: 'M5 drop-in t nut 2020' + 'M5 socket head assortment' + 'M3 assortment' | McMaster (pricier, faster) | 20 | 1 lot | 20 | est. (review) | Real count comes off plate hole tables once plates are drawn from datasheets | Pending plate CAD
4 | Aluminum plate, 6mm — FOUR functional plates (see note) | Pending Sean — makerspace stock | McMaster/onlinemetals if stock falls through | 0 | 4 plates | 0 | PENDING SEAN + [PROV] envelopes | FOUR functional plates, not three: (1) Left Y gantry plate ~180x240, (2) Right Y gantry plate ~180x240, (3) Fixed X carriage / Z backplate ~200x220, (4) Moving Z plate ~130-160 x 220-240. All envelopes [PROV], for stock planning only, NOT machining dimensions. STOCK: a single 305x610 blank is NOT a safe assumption for all four plates. Compare (A) one ~305x915 blank, or (B) one 305x610 blank plus a separate ~160x250 blank for the moving Z plate. Nesting efficiency not calculated — must account for edge margin, cutter diameter, clamping area, tabs/workholding, profile clearance, and internal features machined before external profiles. Mohamed must confirm available plate stock, usable workholding area, cutter clearance and the fourth-plate plan with Sean before ordering. | Canonical architecture: four frozen functional plate roles
X / Y MOTION
5 | POM dual-V wheels w/ 625zz bearings, 13-pack | amazon.com/dp/B08B4JDB67 — SIMAX3D 13pcs $9.99 | OpenBuilds genuine (~$3.50 ea) if commodity wheels disappoint | 19.98 | 2 packs, 26 wheels (12 assumed + spares) | 19.98 | VERIFIED 7/18 price; qty [PROV] | [PROV] 12 wheels ASSUMED (4 per Y gantry plate x2, 4 on X carriage). Final wheel count, arrangement, preload and eccentric placement must be verified in CAD against the dual-2040 gantry. CHECK BEFORE ORDERING: SIMAX3D listings disagree on bore, 5mm vs 6mm. 625zz standard bore is 5mm — measure the actual wheel with calipers before sizing the axle hole. | [PROV] assumed 4/Y plate x2 + 4/X carriage = 12; CAD to verify
6 | Eccentric spacers 6mm | us.openbuilds.com 'Eccentric Spacer 6mm' | Amazon '6mm eccentric spacer openbuilds' 10-pk | 11 | 6 | 11 | est. (review) | One per wheel pair, half of 12 | Topology: 6 of 12 wheel positions
7 | Aluminum spacers 6mm (concentric) | us.openbuilds.com 'Aluminum Spacer 6mm' | Amazon assortment | 5 | 6 | 5 | est. (review) | Other half of wheel pairs | Topology: 6 of 12 wheel positions
8 | GT2 open belt, 10mm wide, fiberglass core, 5m | amazon.com/dp/B0F32PYF3W — $16.99 | MOTOU 5m $19.99 | 16.99 | 5m spool (2.3m demand) | 16.99 | VERIFIED 7/18 | 3 belt runs, ~720mm X + 2x770mm Y | Belt topology diagram
9 | GT2 pulleys 20T, 10mm belt, 5mm bore, 5-pack | amazon.com/dp/B07BT6N12L — WINSINN $7.99 | - | 7.99 | 3 (pack of 5) | 7.99 | VERIFIED 7/18, qty from topology | One pulley per belt run, confirmed by diagram | Belt topology: 1 per run x 3 runs
10 | Smooth idlers, 10mm belt, M5 bore, 5-pack | amazon.com/dp/B07BPHRSN5 — WINSINN, 2 packs $19.98 | - | 19.98 | 6 (2 packs of 5) | 19.98 | VERIFIED 7/18, qty from topology | Two idlers per belt run, confirmed by diagram — matches rev2's number, now traceable | Belt topology: 2 per run x 3 runs
10b | Belt clamps / anchor blocks | 3D printed PETG (club filament) — or Amazon 'GT2 belt clamp 10mm' if printed creep | Aluminium GT2 clamp blocks ~$9/10pk | 0 | 6 | 0 | printed, $0 | Belt is clamped to the stationary rail at BOTH ends of every run. CAUTION: printed PETG clamps creep under sustained belt tension — budget periodic re-tensioning, or switch to metal if tension drifts. | Belt topology: 2 clamps per run x 3 runs
Z AXIS
11 | T8x2 lead screw 300mm + anti-backlash nut, cut to 250mm | amazon.com/dp/B07R38L317 — ReliaBot 300mm $8.99 | check anti-backlash variant at checkout | 8.99 | 1 | 8.99 | VERIFIED 7/18 price; length [PROV] | [PROV] 250mm is NOMINAL. Final cut length must be derived in CAD from block length, block spacing, usable 100mm travel, rail-end margins, nut length, coupler clearance and bottom-support clearance. Buy 300mm, cut to length. Do not cut inside the nut travel zone. | [PROV] nominal; 100mm Z travel is a TARGET, not a proven result
12 | Flexible coupler 5x8mm | Amazon: '5mm 8mm flexible coupling' | often bundled w/ screw — check first | 7 | 1 | 7 | est. (review) | Unaffected by scope change | Carried from rev2
13 | 608-2RS bearing — screw bottom RADIAL support only | printer spares / Amazon 10-pk | - | 2 | 1 | 2 | est. (review) | [FROZEN] Provides radial support only. It does NOT locate the screw axially. See the axial-retention line immediately below, which is unresolved. | Canonical architecture: bottom bearing = radial support only
13b | Lead-screw axial retention / thrust support — UNRESOLVED | PENDING — do not order | PENDING | 0 | PENDING |  | [PENDING] no solution selected | The 608 gives radial support only; nothing in this BOM currently locates the screw axially. Arrangement is UNRESOLVED — no collar, thrust bearing or BK/BF block has been selected, and none should be assumed. Also pending: exact Z motor-mount design, exact bottom-bearing bracket design, and whether those brackets are integral, separately machined, printed or purchased. Carries $0 because no part is chosen, NOT because it is free. | Canonical architecture: axial retention explicitly pending
14 | MGN12 rail + 2 blocks, 250mm nominal — TWO KITS (2 rails, 4 blocks total) | Amazon: 'MGN12H 250mm 2 blocks' — order QTY 2 of this listing | - | 27 | 2 kits = 2 rails + 4 blocks | 54 | [PROV] price unverified, qty corrected | QTY CORRECTED: canonical Z architecture uses TWO parallel MGN12 rails fixed to the X carriage / Z backplate, and FOUR MGN12H blocks fixed to the moving Z plate. The prior line specified one rail and two blocks, which does not match the architecture and does not match what Sheet 2 already draws. The cited listing supplies 1 rail + 2 blocks per unit, so two units are required. PRICE PENDING: $27 was already an unverified estimate for one kit; two kits are shown at 2 x that estimate. Confirm against a live listing before ordering. [PROV] 250mm length is nominal — see lead-screw note. | Canonical architecture: 2 rails fixed to backplate, 4 blocks on moving Z plate
MOTORS & ELECTRONICS
15 | NEMA 17, 45 Ncm, 1.5A — 5-pack | stepperonline.com SKU 5-17HS15-1504S-X1 | singles 17HS15-1504S1 @ $9.13 | 39.77 | 1 (4 + 1 spare) | 39.77 | VERIFIED 7/16 | [FROZEN] 4 motors: 1 X (mounted ON the moving X carriage), 2 Y (one per moving Y gantry plate), 1 Z. Fifth motor is a spare. All four are the same non-geared part — there is no geared/non-geared distinction in this design. | Canonical architecture: X on carriage, Y x2 on gantry plates, Z x1
16 | CNC Shield V3 kit + DRV8825 5-pack | amazon.com/dp/B07TT3C3HB $9.99 + amazon.com/dp/B0B3884KGS $9.99 | A4988s from kit kept as spares | 19.98 | 1 | 19.98 | VERIFIED 7/18 | Set driver current-limit to ~1.0-1.2A, not 1.5A — sealed-box airflow is limited even printed and vented | Carried from rev2
17 | EMI package: ground strap + ferrite chokes + shielded switch cable + fan | Amazon: '24V 40mm fan' | - | 29 | 1 | 29 | est. (review) | Unaffected by scope change | Carried from rev2
18 | MeanWell LRS-350-24 PSU | amazon.com/dp/B07SQLJG5L — $28.77 | REJECTED: NVVV clone at $23.59 — same model number, not MeanWell | 28.77 | 1 | 28.77 | VERIFIED 7/18 | Brand field must say MEAN WELL | Carried from rev2
19 | IEC inlet — REMOVED, salvage PC cord | n/a | n/a | 0 | 1 | 0 | cut for cost | Third lever: use a salvaged PC power cord instead of buying new | Team decision, this session
20 | Limit switches (10-pk) + E-stop (2NC, 2-pk) + hookup wire | amazon.com/dp/B07X142VGC $5.99 + amazon.com/dp/B07R8PTTDX $11.99 + wire ~$8 | - | 25.98 | 1 lot | 25.98 | VERIFIED 7/18 | 3 limit switches used (no dual-Y homing with A-axis cloned to Y; square gantry mechanically instead), rest spare | Belt topology: 3 axes, no dual-Y homing
21 | E-stop contactor — kills PSU and spindle mains together | Amazon: 'DPST contactor 24V coil' or relay module rated for router load | - | 18 | 1 | 18 | est. (review), NOT cut at any price | Without this, E-stop halts GRBL motion but the Makita keeps spinning on wall power — this is the one safety gap that does not get value-engineered away | Safety requirement, not a scope item
22 | Electronics enclosure — 3D printed + gasket, positive-pressure filtered fan | club filament + Amazon 'foam gasket seal' + small filtered fan | IP65 box $18 if printed fails | 6 | 1 | 6 | cut for cost | Printed positive-pressure box instead of sealed IP65 — cheaper and solves the DRV8825 airflow problem from the sealed-box design at the same time | Third lever + airflow fix, this session
23 | Drag chain x1 (frame->gantry) + wire loom for gantry->carriage run | Amazon: 'drag chain 10x20 1m' + wire loom | - | 18 | 1 chain + loom | 18 | cut for cost | Second axis carries lighter cable load; loom is adequate short-term, add second chain later if wear becomes an issue | Third lever, this session
24 | Motor cable extensions — REMOVED, solder from stock wire | n/a | n/a | 0 | 1 | 0 | cut for cost | Use hookup wire already in the fastener lot instead of buying pre-made extensions | Third lever, this session
SPINDLE & TOOLING
25 | Makita RT0701CR — Amazon RENEWED | amazon.com/dp/B01HG3Z6PC — $109.99 | new RT0701C $159 if renewed unavailable | 109.99 | 1 | 109.99 | VERIFIED 7/18 | Locked configuration: renewed only | Carried from rev2
26 | Spindle mount — 3D printed PETG | club filament | $12 Amazon 65mm aluminum mount | 0 | 1 | 0 | VERIFIED | Retighten clamp bolts periodically | Carried from rev2
27 | Collet reducer 1/4 -> 1/8 in | Amazon: '1/4 to 1/8 collet reducer router' | Elaire precision (pricier) | 8 | 1 | 8 | est. (review) | Burrs are 1/8 shank | Carried from rev2
28 | Carbide end mills for composites, 1/8 in | Amazon: '1/8 carbide end mill fiberglass carbon fiber corn cob' — or eBay Drillman1 | REJECTED: Rannb diamond-dust grinding burrs — engraving tool, cannot cut sheet | 22 | 1 pk | 22 | est. (review) | Carbide with crosshatch flutes, not diamond-dust coating | Carried from rev2
WORKHOLDING & DUST
29 | MDF 3/4in spoilboard + washer-head screws | Home Depot local (project panel) | club scrap if any | 20 | 1 | 20 | est. (review) | Required — machine surfaces its own spoilboard | Carried from rev2
30 | Dust shoe brush strip, ducted to router intake | Amazon: 'brush seal strip 50mm' | - | 18 | 1 | 18 | est. (review) | RT0701C draws cooling air through an open motor — CF dust ingestion kills the spindle. Ducted clean air, not a filter, avoids restricting airflow. | Carried from rev2
31 | Shop vacuum + cyclone separator for CF dust extraction | Pending Sean — makerspace vacuum | Standalone HEPA shop vac if not available | 0 | 1 | 0 | PENDING SEAN | Standard shop vac filters pass CF fines through — needs HEPA-rated or cyclone ahead of one | Confirm with Sean before ordering
| Parts subtotal |  |  |  |  | 647.4
| Shipping allowance (multi-vendor) |  |  |  |  | 30
| Contingency 10% (folded into total) |  |  |  |  | 64.74
| TOTAL |  |  |  |  | 742.14
GREY rows and PENDING SEAN items: confirm before ordering. Nothing gets ordered before the plate CAD locks the fastener count.